## Hydrogen Calculator
RBN Hydrogen Conversion Calculator
Table A: Hydrogen Conversion Calculation
| Input Quantity | Factor In | Unit In | Period In | Factor Conversion (C) | Unit Conversion (B) | Period Conversion (D) | Factor Out | Unit Out | Period Out | Output Quantity
Model Developed by Celine DeMoes for RBN Energy | 1 | Billion (B) | scf | Day (d) | 1000 | 2.362e-06 | 365 | Million (MM) | ton | Year (a) | 0.86213
Table B: Hydrogen Unit Conversion Table
Measure | Mass |  |  | Volume (Gas) |  | Volume (Liquid) |  | Energy Content
Units | lb | kg | ton | scf | nm3 | gal | l | btu (lhv) | btu (hhv) | mj (lhv) | mj (hhv)
lb | 1 | 0.45359 | 0.00045359 | 192 | 5.047 | 1.6928 | 6.409 | 51585 | 61013 | 54.4251 | 64.3721
kg | 2.2046 | 1 | 0.001 | 423.3 | 11.126 | 3.732 | 14.1294 | 113725 | 134510 | 119.9862 | 141.9156
ton | 2204.622 | 1000 | 1 | 423300 | 11126 | 3731.9841 | 14129.44 | 113725000 | 134510000 | 119986.2268 | 141915.5627
scf | 0.005208 | 0.002362 | 2.362e-06 | 1 | 0.02628 | 0.008818 | 0.033381 | 268.6719 | 317.776 | 0.28346 | 0.33527
nm3 | 0.19815 | 0.08988 | 8.988e-05 | 38.04 | 1 | 0.3355 | 1.2699 | 10220.9233 | 12088.9637 | 10.7836 | 12.7545
gal | 0.5906 | 0.2679 | 0.0002679 | 113.4 | 2.981 | 1 | 3.7854 | 30468.5724 | 36037.2009 | 32.146 | 38.0213
l | 0.15604 | 0.07078 | 7.078e-05 | 29.96 | 0.78746 | 0.26417 | 1 | 8048.8376 | 9519.8939 | 8.492 | 10.044
btu (lhv) | 1.9385e-05 | 8.7931e-06 | 8.7931e-09 | 0.003722 | 9.7839e-05 | 3.2816e-05 | 0.00012424 | 1 | 1.1828 | 0.0010551 | 0.0012479
btu (hhv) | 1.639e-05 | 7.4344e-06 | 7.4344e-09 | 0.0031469 | 8.272e-05 | 2.7745e-05 | 0.00010504 | 0.84548 | 1 | 0.00089202 | 0.0010551
mj (lhv) | 0.018374 | 0.0083342 | 8.3342e-06 | 3.5278 | 0.092733 | 0.031103 | 0.11776 | 947.8171 | 1121.0462 | 1 | 1.1828
mj (hhv) | 0.015535 | 0.0070464 | 7.0464e-06 | 2.9827 | 0.078404 | 0.026297 | 0.099562 | 801.3562 | 947.8171 | 0.84548 | 1
Table C: Factor | [6 empty] | Table D: Time Period
Factor | Base | Thousand (M) | Million (MM) | Billion (B) |  |  | Time Period | Day (d) | Month (m) | Quarter (q) | Year (a)
Base | 1 | 0.001 | 1e-06 | 1e-09 |  |  | Day (d) | 1 | 30.4167 | 91.25 | 365
Thousand (M) | 1000 | 1 | 0.001 | 1e-06 |  |  | Month (m) | 0.032877 | 1 | 3 | 12
Million (MM) | 1000000 | 1000 | 1 | 0.001 |  |  | Quarter (q) | 0.010959 | 0.33333 | 1 | 4
Billion (B) | 1000000000 | 1000000 | 1000 | 1 |  |  | Year (a) | 0.0027397 | 0.083333 | 0.25 | 1
Note on B12: Setup: pounds
Note on B13: Setup: kilograms
Note on B14: Setup: metric tons
Note on B15: Setup: standard cubic feet ("scuffs")
Note on B16: Setup: normal cubic meters
Note on B17: Setup: gallons
Note on B18: Setup: liters
Note on B19: Setup: british thermal units (lower heating value)
Note on B20: Setup: british thermal units (higher heating value)
Note on B21: Setup: megajoules (lower heating value)
Note on B22: Setup: megajoules (higher heating value)

## Premise and Instructions
Premise and Instructions
Color Key for Model Tabs
Input Variables | ex: prices, yields, asset specific inputs
Sample Data | ex: sample type curves, gas composition
Standard Factors | ex: conversion rates, units of measure
Calculated Fields | ex: =A1 + B2
Calclulated Answers | displays answers for which model is intended
Hydrogen Calculator
Hydrogen (H2) statistics are often quoted in units that can be hard to translate into something that's useful to individuals. The hydrogen calculator allows users to convert hydrogen quantities from one standard measure to another whether it's mass, volume, or energy content. The calculator also accounts for different periods of time and units of measurement.
The hydrogen calculator is organized into four tables:
Table A: Hydrogen Conversion Calculation
  This table is where inputs and outputs are displayed. The blue cells on the table represent inputs. Cell C7 is where users will input the value to be converted. The other blue cells in row 7 are inputs that are choosable from a dropdown list. Users must specify the input and output units including the factors, units, and period based on Tables B, C, and D. The white cells represent the calculations that will be used to switch from the input factor, unit, and period to the output factor, unit, and period. The answer is displayed in the green cell (M7).
Table B: Hydrogen Unit Conversion Table
  The hydrogen conversion table includes is a cross reference of conversions between measures of mass, volume (gas/liquid), and energy content. The energy content of a volume of H2 may vary between a lower heating value (LHV) and higher heating value (HHV). LHV is most commonly used when referring to BTU content of H2. HHV tends to be used when its anticipated that the H2 will end up in a furnace. Under the measurement mass, note that we are only including metric tons in our conversion which are distinct from short tons.
Table C: Factor
  Table C, factors, converts between factors of 1,000 from a base of 1 to thousands (M), millions (MM), and billions (B) of units.
Table D: Time Period
  Table D, converts between periods of time: days (d), months (m), quarters (q), and years (a).