## Processing Model
RBN Processing Economics Model
Table A: Standard Factors
Cu. Ft/lb mole | 379.482 | Gal/lb-mol | ft³ Gas/ | Gallons per Mcf (GPM) | Gross
| btu/Gal |  | Gal Liquid |  | btu/ft³
Methane |  | 6.417 | 59.137 | 16.9099 | 1010
Ethane | 65897 | 10.123 | 37.4871 | 26.6758 | 1757.8576
Propane | 90875 | 10.428 | 36.3907 | 27.4796 | 2497.2054 |  | Model developed by RBN Energy, LLC
Normal Butane | 102950 | 11.933 | 31.8011 | 31.4455 | 3237.3139 |  | 2018-02-13
Isobutane | 98924 | 12.386 | 30.638 | 32.6392 | 3228.8031 |  | www.rbnenergy.com
Pentanes+ | 110020 | 13.721 | 27.657 | 36.1572 | 3978.0132
Table B: Liquids Quantities
Inlet Volume (MMcf/d) | 200 | Available |  | Estimated | Liquids | Liquids | % | Feed Gas
Compound | Mol % A | GPM | gal/d | % Recovery | gal/d | bbl/d | Liquids | btu
Methane | 82.6 | 13.9676 | 2793514.3169 | 0% | 0 | 0 |  | 834.26
Ethane | 9.15 | 2.4408 | 488167.8182 | 90% | 439351.0364 | 10460.739 | 49.8% | 160.844
Propane | 3.05 | 0.83813 | 167625.3419 | 99% | 165949.0885 | 3951.1688 | 18.81% | 76.1648
Normal Butane | 1 | 0.31445 | 62890.9935 | 99% | 62262.0836 | 1482.4306 | 7.058% | 32.3731
Isobutane | 1.05 | 0.34271 | 68542.3815 | 99% | 67856.9576 | 1615.6418 | 7.692% | 33.9024
Natural Gasoline | 2.05 | 0.74122 | 148244.449 | 99% | 146762.0045 | 3494.3334 | 16.64% | 81.5493
Inerts (N, CO2) | 1.1
Total | 100 | 18.6449 | 3728985.301 |  | 882181.1706 | 21004.3136 | 100% | 1219.0936
NGL Inlet GPM & bbl/MM |  | 4.6774 | 111.3656 | Recovered GPM & bbl/MM | 4.4109 | 105.0216
Table C: Residue Gas
| Residue | Residue | % of cf | Residue | Residue | btu Value |  | Gas Value
Compound | gal/d | MMcf/D | in Residue | GPM | Gross HV | of NGL |  | Inlet | Outlet
Methane | 2793514.3169 | 165.2 | 98.8198 |  | 998.0798 |  | Volume Mcf/d | 200000 | 167173
Ethane | 48816.7818 | 1.83 | 1.0947 | 0.29201 | 19.2428 | 28951.9152 | MMbtu/Mcf | 1.2191 | 1.02
Propane | 1676.2534 | 0.061 | 0.036489 | 0.010027 | 0.91121 | 15080.6234 | Volume MMbtu/d | 243818.7163 | 170516.8587
Normal Butane | 628.9099 | 0.02 | 0.011964 | 0.003762 | 0.3873 | 6409.8815
Isobutane | 685.4238 | 0.021 | 0.012562 | 0.0041001 | 0.4056 | 6712.6817 | Inlet btu/d | 243818.7163
Natural Gasoline | 1482.4445 | 0.041 | 0.024525 | 0.0088677 | 0.97563 | 16146.7557 | Outlet NGL/d | -73301.8576
Total | 2846804.1304 | 167.173 | 100 | 0.31877 | 1020.0024 | 73301.8576 | Outlet btu/d | -170516.8587
Shrinkage Volume (MMcf/d) |  | 32.827 |  | Shrink Percent | 16.41% |  | Balance | 0
Table D: Natural Gas Processing Value Calculation
| Product Prices |  |  |  | Product |  | Gas Value |  | Net Value
Compound | $/MMbtu | Cnts/Gal | Less T&F | $/Gal | Value $/Day |  | Inlet | Outlet | Per Day
Methane | 2.59 |  | 10 |  |  | Volume Mcf/d | 200000 | 167173
Ethane | 3.7179 | 24.5 | 14.5 | 0.145 | 63705.9003 | MMbtu/Mcf | 1.2191 | 1.02
Propane | 9.7937 | 89 | 79 | 0.79 | 131099.7799 | Volume MMbtu/d | 243818.7163 | 170516.8587
Normal Butane | 8.4993 | 87.5 | 77.5 | 0.775 | 48253.1148 | Price/MMbtu | 2.59 | 2.59
Isobutane | 9.4012 | 93 | 83 | 0.83 | 56321.2748 | Value/d | 631490.4751 | 441638.664
Natural Gasoline | 11.7479 | 129.25 | 119.25 | 1.1925 | 175013.6904
Total |  |  |  |  | 474393.7602 |  | -631490.4751 | 441638.664 | 284541.9491
Ethane Rejection Value |  | 2.2004 |  |  |  |  | Uplift per Mcf |  | 1.4227
This model developed by RBN Energy, LLC
2013-01-14
E. Russell Braziel
RBN Energy, LLC
3333 Allen Parkway, Suite 1807
Houston, TX, 77019
888-400-9838 (office)
713-391-8421 (fax)
903-881-9260 (direct)
Note on C26: David Braziel: Inlet GPM
Note on D26: David Braziel: Inlet BBL/MM
Note on F26: David Braziel: Recovered GPM
Note on G26: David Braziel: Recovered BBL/MM

## Gas Samples
Gas Analysis Scenarios
Eagle Ford Samples Gas Composition in Mol%
Compound | Mol % A | Mol % B | Mol % C | User Edited | Input #cellref
Methane | 82.6 | 77.6 | 73.5 |  | B18
Ethane | 9.15 | 13.2 | 15.9 |  | B19
Propane | 3.05 | 5 | 6.2 |  | B20
Normal Butane | 1 | 1.1 | 0.4 |  | B21
Isobutane | 1.05 | 1.3 | 1.3 |  | B22
Natural Gasoline | 2.05 | 1 | 0.8 |  | B23
Inerts (N, CO2) | 1.1 | 0.8 | 2 |  | B24

## Premise and Instructions
Premise
This model is used to test the sensitivity of a plant’s economic uplift to different processing scenarios, such as determining whether ethane rejection would be beneficial to a processing plant’s bottom line.
The goal of the model is to calculate the net value per day a processing plant generates running a given raw gas stream using given recovery parameters and specific natural gas and natural gas liquid prices
Our focus will be on running scenarios processing gas from Eagle Ford wells with and without ethane recovery
We've made several simplifying assumptions
The RBN gas processing economics model makes several simplifying assumptions:
1) No plant fuel or loss
2) No calculation of contractual processing rights
3) No calculations of water content or other engineering refinements
Instructions
The Processing Economics Model is organized into 4 tables.
Table A: | Standard factors we use in our calculations. These should not be changed.
Table B: | Liquid Quantities generated by the plant given a specific inlet gas stream and recovery parameters
Table C: | Residue Gas volumes and heating values
Table D: | Natural Gas Processing Value Calculation