## Market Hack
| Table #1 | Standard Factors
| (a) | (b) | (c) | (d) | (e) | (f)
| Cu. Ft/lb mole | 379.482 | gal/ lb-mol | ft3 gas/ | Gallons per MCF (GPM) | Gross
|  | BTU/ Gal |  | gal liquid |  | BTU /ft^3
1 | Methane |  | 6.417 | 59.137 | 16.9099 | 1010
2 | Ethane | 65897 | 10.123 | 37.4871 | 26.6758 | 1757.8576
3 | Propane | 90875 | 10.428 | 36.3907 | 27.4796 | 2497.2054 |  | Model developed by RBN Energy, LLC
4 | Normal Butane | 102950 | 11.933 | 31.8011 | 31.4455 | 3237.3139 |  | 2013-01-24
5 | Isobutane | 98924 | 12.386 | 30.638 | 32.6392 | 3228.8031 |  | www.rbnenergy.com
6 | Pentanes+ | 110020 | 13.721 | 27.657 | 36.1572 | 3978.0132
|  | 1 | 2 | 3 | 4 | 5 | 6 | 7 | 8
| Table #2 | 1: Liquids Quantities for Hack
|  | A | B | C | D | E | F | G | H
|  |  | Available |  | estimated | Liquids | Liquids | % | Feed Gas
| Compound | Mol% | GPM | Gal/day | % recovery | Gal / Day | BBL/D | Liquids | BTU
1 | Methane | 90.2 | 15.2527 | 578581.5586 | 0% | 0 | 0 |  | 911.02
2 | Ethane | 4.2809 | 1.142 | 43317.6976 | 90% | 38985.9279 | 928.2364 | 41.95% | 75.2513
3 | Propane | 2.5057 | 0.68855 | 26118.7 | 99% | 25857.513 | 615.6551 | 27.82% | 62.5718
4 | Normal Butane | 0.56028 | 0.17618 | 6683.1873 | 99% | 6616.3554 | 157.5323 | 7.119% | 18.1381
5 | Isobutane | 0.73546 | 0.24005 | 9105.7711 | 99% | 9014.7134 | 214.636 | 9.7% | 23.7466
6 | Natural Gasoline | 0.91773 | 0.33183 | 12587.1364 | 99% | 12461.265 | 296.6968 | 13.41% | 36.5074
7 | Inerts (N, CO2) | Liquids Quantities for Hack A: 0.8
8 | Total | 100 | 17.8313 | 676394.051 |  | 92935.7747 | 2212.7565 | 100% | 1127.2353
9 |  | Liquids Quantities for Hack B: Inlet Volume (MMCFD); Liquids Quantities for Hack D: 37.933; Liquids Quantities for Hack E: 2.5786; Liquids Quantities for Hack F: 2.45
| Table #3 | Liquids Quantities for Hack A: Table #3 - Residue Gas from Hack
|  | I | J | K | L | M | N | O | P | Q
|  | Residue | Residue | % of CF | Residue | Residue | BTU Value |  | Gas Value
| Compound | Gal / Day | MMCF/D | in Residue | GPM | Gross HV | of NGLs |  | Inlet | Outlet
1 | Methane | 578581.5586 | 34.2156 | 99.4758 |  | 1004.7061 |  | Voume MCF/d | 37933 | 34395.8527
2 | Ethane | 4331.7698 | 0.16239 | 0.47211 | 0.12594 | 8.299 | 2569.0557 | MBTU/MCF | 1.1272 | 1.0146
3 | Propane | 261.187 | 0.0095048 | 0.027633 | 0.0075936 | 0.69006 | 2349.8015 | Volume MBTU/d | 42759.415 | 34896.6442
4 | Normal Butane | 66.8319 | 0.0021253 | 0.006179 | 0.001943 | 0.20003 | 681.1538
5 | Isobutane | 91.0577 | 0.0027898 | 0.0081109 | 0.0026473 | 0.26189 | 891.7715 | Inlet BTU/d | 42759.415
6 | Natural Gasoline | 125.8714 | 0.0034812 | 0.010121 | 0.0036595 | 0.40262 | 1370.9884 | Outlet NGLs/d | -7862.7709
7 | Total | 583458.2763 | 34.3959 | 100 | 0.14178 | 1014.5596 | 7862.7709 | Outlet BTU/d | -34896.6442
8 |  | Table #3 - Residue Gas from Hack I: Srinkage Volume (MMCFD); Table #3 - Residue Gas from Hack K: 3.5371; Table #3 - Residue Gas from Hack O: Balance; Table #3 - Residue Gas from Hack P: 0
| Table #4 | Table #3 - Residue Gas from Hack K: Natural Gas Processing Value Calculation - Hack
|  | A | B | C | D | E | F | G | H | I
|  | Product Prices |  |  |  | Product |  | Gas Value |  | Net Value
| Compound | $/Mmbtu | Cnts/gal | Less T&F | $/gal | Value $/day |  | Inlet | Outlet | Per Day
1 | Methane | 3.566 | 2.2478 | 10 |  |  | Voume MCF/d | 37933 | 34395.8527
2 | Ethane | 3.7653 | 24.8125 | 14.8125 | 0.14813 | 5774.7906 | MBTU/MCF | 1.1272 | 1.0146
3 | Propane | 9.0509 | 82.25 | 72.25 | 0.7225 | 18682.0532 | Volume MMBTU/d | 42759.415 | 34896.6442
4 | Normal Butane | 15.9058 | 163.75 | 153.75 | 1.5375 | 10172.6464 | Price/MMBTU | 3.566 | 3.566
5 | Isobutane | 17.8736 | 176.8125 | 166.8125 | 1.6681 | 15037.6688 | Value/d | 152480.074 | 124441.4331
6 | Natural Gasoline | A: 19.4965; B: 214.5; Natural Gas Processing Value Calculation - Hack C: 204.5; Natural Gas Processing Value Calculation - Hack D: 2.045; Natural Gas Processing Value Calculation - Hack E: 25483.287
7 | Total | Natural Gas Processing Value Calculation - Hack E: 75150.4459; Natural Gas Processing Value Calculation - Hack G: -152480.074; Natural Gas Processing Value Calculation - Hack H: 124441.4331; Natural Gas Processing Value Calculation - Hack I: 47111.805
8 | Ethane Rejection Value | B: 2.2478
This model developed by RBN Energy, LLC
2013-01-14
E. Russell Braziel
RBN Energy, LLC
3333 Allen Parkway, Suite 1807
Houston, TX, 77019
888-400-9838 (office)
713-391-8421 (fax)
903-881-9260 (direct)

## Hack w Rejection
| Table #1 | Standard Factors
| (a) | (b) | (c) | (d) | (e) | (f)
| Cu. Ft/lb mole | 379.482 | gal/ lb-mol | ft3 gas/ | Gallons per MCF (GPM) | Gross
|  | BTU/ Gal |  | gal liquid |  | BTU /ft^3
1 | Methane |  | 6.417 | 59.137 | 16.9099 | 1010
2 | Ethane | 65897 | 10.123 | 37.4871 | 26.6758 | 1757.8576
3 | Propane | 90875 | 10.428 | 36.3907 | 27.4796 | 2497.2054 |  | Model developed by RBN Energy, LLC
4 | Normal Butane | 102950 | 11.933 | 31.8011 | 31.4455 | 3237.3139 |  | 2013-01-24
5 | Isobutane | 98924 | 12.386 | 30.638 | 32.6392 | 3228.8031 |  | www.rbnenergy.com
6 | Pentanes+ | 110020 | 13.721 | 27.657 | 36.1572 | 3978.0132
|  | 1 | 2 | 3 | 4 | 5 | 6 | 7 | 8
| Table #2 | 1: Liquids Quantities for Hack (Rejection)
|  | A | B | C | D | E | F | G | H
|  |  | Available |  | estimated | Liquids | Liquids | % | Feed Gas
| Compound | Mol% | GPM | Gal/day | % recovery | Gal / Day | BBL/D | Liquids | BTU
1 | Methane | 90.2 | 15.2527 | 578581.5586 | 0% | 0 | 0 |  | 911.02
2 | Ethane | 4.2809 | 1.142 | 43317.6976 | 0% | 0 | 0 | 0% | 75.2513
3 | Propane | 2.5057 | 0.68855 | 26118.7 | 99% | 25857.513 | 615.6551 | 47.93% | 62.5718
4 | Normal Butane | 0.56028 | 0.17618 | 6683.1873 | 99% | 6616.3554 | 157.5323 | 12.26% | 18.1381
5 | Isobutane | 0.73546 | 0.24005 | 9105.7711 | 99% | 9014.7134 | 214.636 | 16.71% | 23.7466
6 | Natural Gasoline | 0.91773 | 0.33183 | 12587.1364 | 99% | 12461.265 | 296.6968 | 23.1% | 36.5074
7 | Inerts (N, CO2) | Liquids Quantities for Hack (Rejection) A: 0.8
8 | Total | 100 | 17.8313 | 676394.051 |  | 53949.8468 | 1284.5202 | 100% | 1127.2353
9 |  | Liquids Quantities for Hack (Rejection) B: Inlet Volume (MMCFD); Liquids Quantities for Hack (Rejection) D: 37.933; Liquids Quantities for Hack (Rejection) E: 2.5786; Liquids Quantities for Hack (Rejection) F: 1.4222
| Table #3 | Liquids Quantities for Hack (Rejection) A: Table #3 - Residue Gas from Hack (Rejection)
|  | I | J | K | L | M | N | O | P | Q
|  | Residue | Residue | % of CF | Residue | Residue | BTU Value |  | Gas Value
| Compound | Gal / Day | MMCF/D | in Residue | GPM | Gross HV | of NGLs |  | Inlet | Outlet
1 | Methane | 578581.5586 | 34.2156 | 95.4214 |  | 963.7563 |  | Voume MCF/d | 37933 | 35857.3224
2 | Ethane | 43317.6976 | 1.6239 | 4.5287 | 1.2081 | 79.6073 | 0 | MBTU/MCF | 1.1272 | 1.0449
3 | Propane | 261.187 | 0.0095048 | 0.026507 | 0.0072841 | 0.66194 | 2349.8015 | Volume MBTU/d | 42759.415 | 37465.6999
4 | Normal Butane | 66.8319 | 0.0021253 | 0.0059272 | 0.0018638 | 0.19188 | 681.1538
5 | Isobutane | 91.0577 | 0.0027898 | 0.0077803 | 0.0025394 | 0.25121 | 891.7715 | Inlet BTU/d | 42759.415
6 | Natural Gasoline | 125.8714 | 0.0034812 | 0.0097086 | 0.0035103 | 0.38621 | 1370.9884 | Outlet NGLs/d | -5293.7152
7 | Total | 622444.2042 | 35.8573 | 100 | 1.2233 | 1044.8549 | 5293.7152 | Outlet BTU/d | -37465.6999
8 |  | Table #3 - Residue Gas from Hack (Rejection) I: Srinkage Volume (MMCFD); Table #3 - Residue Gas from Hack (Rejection) K: 2.0757; Table #3 - Residue Gas from Hack (Rejection) O: Balance; Table #3 - Residue Gas from Hack (Rejection) P: 0
| Table #4 | Table #3 - Residue Gas from Hack (Rejection) K: Natural Gas Processing Value Calculation - Hack (Rejection)
|  | A | B | C | D | E | F | G | H | I
|  | Product Prices |  |  |  | Product |  | Gas Value |  | Net Value
| Compound | $/Mmbtu | Cnts/gal | Less T&F | $/gal | Value $/day |  | Inlet | Outlet | Per Day
1 | Methane | 3.566 | 2.2478 | 10 |  |  | Voume MCF/d | 37933 | 35857.3224
2 | Ethane | 3.7653 | 24.8125 | 14.8125 | 0.14813 | 0 | MBTU/MCF | 1.1272 | 1.0449
3 | Propane | 9.0509 | 82.25 | 72.25 | 0.7225 | 18682.0532 | Volume MMBTU/d | 42759.415 | 37465.6999
4 | Normal Butane | 15.9058 | 163.75 | 153.75 | 1.5375 | 10172.6464 | Price/MMBTU | 3.566 | 3.566
5 | Isobutane | 17.8736 | 176.8125 | 166.8125 | 1.6681 | 15037.6688 | Value/d | 152480.074 | 133602.6857
6 | Natural Gasoline | A: 19.4965; B: 214.5; Natural Gas Processing Value Calculation - Hack (Rejection) C: 204.5; Natural Gas Processing Value Calculation - Hack (Rejection) D: 2.045; Natural Gas Processing Value Calculation - Hack (Rejection) E: 25483.287
7 | Total | Natural Gas Processing Value Calculation - Hack (Rejection) E: 69375.6553; Natural Gas Processing Value Calculation - Hack (Rejection) G: -152480.074; Natural Gas Processing Value Calculation - Hack (Rejection) H: 133602.6857; Natural Gas Processing Value Calculation - Hack (Rejection) I: 50498.267
8 | Ethane Rejection Value | B: 2.2478
This model developed by RBN Energy, LLC
2013-01-14
E. Russell Braziel
RBN Energy, LLC
3333 Allen Parkway, Suite 1807
Houston, TX, 77019
888-400-9838 (office)
713-391-8421 (fax)
903-881-9260 (direct)