## Process Plant Balance - Sample2
| Table #1 | Standard Factors
| (a) | (b) | (c) | (d) | (e) | (f)
| Cu. Ft/lb mole | 379.482 | gal/ lb-mol | ft3 gas/ | Gallons per MCF (GPM) | Gross
|  | BTU/ Gal |  | gal liquid |  | BTU /ft^3
1 | Methane |  | 6.417 | 59.137 | 16.9099 | 1010
2 | Ethane | 65897 | 10.123 | 37.4871 | 26.6758 | 1757.8576
3 | Propane | 90875 | 10.428 | 36.3907 | 27.4796 | 2497.2054 |  | Model developed by RBN Energy, LLC
4 | Normal Butane | 102950 | 11.933 | 31.8011 | 31.4455 | 3237.3139 |  | 2013-01-21
5 | Isobutane | 98924 | 12.386 | 30.638 | 32.6392 | 3228.8031 |  | www.rbnenergy.com
6 | Pentanes+ | 110020 | 13.721 | 27.657 | 36.1572 | 3978.0132
|  | 1 | 2 | 3 | 4 | 5 | 6 | 7 | 8
| Table #2 | 1: Liquids Quantities for Eagle Ford Sample #2
|  | A | B | C | D | E | F | G | H
|  |  | Available |  | estimated | Liquids | Liquids | % | Feed Gas
| Compound | Mol% | GPM | Gal/day | % recovery | Gal / Day | BBL/D | Liquids | BTU
1 | Methane | 77.6 | 13.1221 | 2624415.3873 | 0% | 0 | 0 |  | 783.76
2 | Ethane | 13.2 | 3.5212 | 704242.0984 | 90% | 633817.8886 | 15090.9021 | 56.12% | 232.0372
3 | Propane | 5 | 1.374 | 274795.6425 | 99% | 272047.6861 | 6477.3259 | 24.09% | 124.8603
4 | Normal Butane | 1.3 | 0.40879 | 81758.2916 | 99% | 80940.7087 | 1927.1597 | 7.166% | 42.0851
5 | Isobutane | 1.1 | 0.35903 | 71806.3044 | 99% | 71088.2413 | 1692.5772 | 6.294% | 35.5168
6 | Natural Gasoline | 1 | 0.36157 | 72314.3654 | 99% | 71591.2217 | 1704.5529 | 6.338% | 39.7801
7 | Inerts (N, CO2) | Liquids Quantities for Eagle Ford Sample #2 A: 0.8
8 | Total | 100 | 19.1467 | 3829332.0895 |  | 1129485.7464 | 26892.5178 | 100% | 1258.0395
9 |  | Liquids Quantities for Eagle Ford Sample #2 B: Inlet Volume (MMCFD); Liquids Quantities for Eagle Ford Sample #2 D: 200; Liquids Quantities for Eagle Ford Sample #2 E: 6.0246; Liquids Quantities for Eagle Ford Sample #2 F: 5.6474
| Table #3 | Liquids Quantities for Eagle Ford Sample #2 A: Table #3 - Residue Gas from Eagle Ford Sample #2
|  | I | J | K | L | M | N | O | P | Q
|  | Residue | Residue | % of CF | Residue | Residue | BTU Value |  | Gas Value
| Compound | Gal / Day | MMCF/D | in Residue | GPM | Gross HV | of NGLs |  | Inlet | Outlet
1 | Methane | 2624415.3873 | 155.2 | 98.2229 |  | 992.051 |  | Voume MCF/d | 200000 | 158008
2 | Ethane | 70424.2098 | 2.64 | 1.6708 | 0.4457 | 29.3703 | 41766.6974 | MMBTU/MCF | 1.258 | 1.0245
3 | Propane | 2747.9564 | 0.1 | 0.063288 | 0.017391 | 1.5804 | 24722.3335 | Volume MMBTU/d | 251607.905 | 161877.2288
4 | Normal Butane | 817.5829 | 0.026 | 0.016455 | 0.0051743 | 0.5327 | 8332.846
5 | Isobutane | 718.063 | 0.022 | 0.013923 | 0.0045445 | 0.44956 | 7032.3332 | Inlet BTU/d | 251607.905
6 | Natural Gasoline | 723.1437 | 0.02 | 0.012658 | 0.0045766 | 0.50352 | 7876.4662 | Outlet NGLs/d | -89730.6762
7 | Total | 2699846.3432 | 158.008 | 100 | 0.47739 | 1024.4875 | 89730.6762 | Outlet BTU/d | -161877.2288
8 |  | Table #3 - Residue Gas from Eagle Ford Sample #2 I: Srinkage Volume (MMCFD); Table #3 - Residue Gas from Eagle Ford Sample #2 K: 41.992; Table #3 - Residue Gas from Eagle Ford Sample #2 O: Balance; Table #3 - Residue Gas from Eagle Ford Sample #2 P: 0
| Table #4 | Table #3 - Residue Gas from Eagle Ford Sample #2 K: Natural Gas Processing Value Calculation - Eagle Ford Example - Sample #2
|  | A | B | C | D | E | F | G | H | I
|  | Product Prices |  |  |  | Product |  | Gas Value |  | Net Value
| Compound | $/Mmbtu | Cnts/gal | Less T&F | $/gal | Value $/day |  | Inlet | Outlet | Per Day
1 | Methane | A: 3.566; Natural Gas Processing Value Calculation - Eagle Ford Example - Sample #2 C: 10; Natural Gas Processing Value Calculation - Eagle Ford Example - Sample #2 F: Voume MCF/d; Natural Gas Processing Value Calculation - Eagle Ford Example - Sample #2 G: 200000; Natural Gas Processing Value Calculation - Eagle Ford Example - Sample #2 H: 158008
2 | Ethane | 3.7653 | 24.8125 | 14.8125 | 0.14813 | 93884.2747 | MMBTU/MCF | 1.258 | 1.0245
3 | Propane | 9.0509 | 82.25 | 72.25 | 0.7225 | 196554.4532 | Volume MMBTU/d | 251607.905 | 161877.2288
4 | Normal Butane | 15.9058 | 163.75 | 153.75 | 1.5375 | 124446.3395 | Price/MMBTU | 3.566 | 3.566
5 | Isobutane | 17.8736 | 176.8125 | 166.8125 | 1.6681 | 118584.0726 | Value/d | 897233.7893 | 577254.1979
6 | Natural Gasoline | A: 19.4965; B: 214.5; Natural Gas Processing Value Calculation - Eagle Ford Example - Sample #2 C: 204.5; Natural Gas Processing Value Calculation - Eagle Ford Example - Sample #2 D: 2.045; Natural Gas Processing Value Calculation - Eagle Ford Example - Sample #2 E: 146404.0484
7 | Total | Natural Gas Processing Value Calculation - Eagle Ford Example - Sample #2 E: 679873.1885; Natural Gas Processing Value Calculation - Eagle Ford Example - Sample #2 G: -897233.7893; Natural Gas Processing Value Calculation - Eagle Ford Example - Sample #2 H: 577254.1979; Natural Gas Processing Value Calculation - Eagle Ford Example - Sample #2 I: 359893.597
8 | Ethane Rejection Value | B: 2.2478
This model developed by RBN Energy, LLC
2013-01-14
E. Russell Braziel
RBN Energy, LLC
3333 Allen Parkway, Suite 1807
Houston, TX, 77019
888-400-9838 (office)
713-391-8421 (fax)
903-881-9260 (direct)

## Ethane Rejection - Sample 2
| Table #1 | Standard Factors
| (a) | (b) | (c) | (d) | (e) | (f)
| Cu. Ft/lb mole | 379.482 | gal/ lb-mol | ft3 gas/ | Gallons per MCF (GPM) | Gross
|  | BTU/ Gal |  | gal liquid |  | BTU /ft^3
1 | Methane |  | 6.417 | 59.137 | 16.9099 | 1010
2 | Ethane | 65897 | 10.123 | 37.4871 | 26.6758 | 1757.8576
3 | Propane | 90875 | 10.428 | 36.3907 | 27.4796 | 2497.2054 |  | Model developed by RBN Energy, LLC
4 | Normal Butane | 102950 | 11.933 | 31.8011 | 31.4455 | 3237.3139 |  | 2013-01-21
5 | Isobutane | 98924 | 12.386 | 30.638 | 32.6392 | 3228.8031 |  | www.rbnenergy.com
6 | Pentanes+ | 110020 | 13.721 | 27.657 | 36.1572 | 3978.0132
|  | 1 | 2 | 3 | 4 | 5 | 6 | 7 | 8
| Table #2 | 1: Liquids Quantities for Eagle Ford Sample #2 (Rejection)
|  | A | B | C | D | E | F | G | H
|  |  | Available |  | estimated | Liquids | Liquids | % | Feed Gas
| Compound | Mol% | GPM | Gal/day | % recovery | Gal / Day | BBL/D | Liquids | BTU
1 | Methane | 77.6 | 13.1221 | 2624415.3873 | 0% | 0 | 0 |  | 783.76
2 | Ethane | 13.2 | 3.5212 | 704242.0984 | 0% | 0 | 0 | 0% | 232.0372
3 | Propane | 5 | 1.374 | 274795.6425 | 99% | 272047.6861 | 6477.3259 | 54.89% | 124.8603
4 | Normal Butane | 1.3 | 0.40879 | 81758.2916 | 99% | 80940.7087 | 1927.1597 | 16.33% | 42.0851
5 | Isobutane | 1.1 | 0.35903 | 71806.3044 | 99% | 71088.2413 | 1692.5772 | 14.34% | 35.5168
6 | Natural Gasoline | 1 | 0.36157 | 72314.3654 | 99% | 71591.2217 | 1704.5529 | 14.44% | 39.7801
7 | Inerts (N, CO2) | Liquids Quantities for Eagle Ford Sample #2 (Rejection) A: 0.8
8 | Total | 100 | 19.1467 | 3829332.0895 |  | 495667.8578 | 11801.6157 | 100% | 1258.0395
9 |  | Liquids Quantities for Eagle Ford Sample #2 (Rejection) B: Inlet Volume (MMCFD); Liquids Quantities for Eagle Ford Sample #2 (Rejection) D: 200; Liquids Quantities for Eagle Ford Sample #2 (Rejection) E: 6.0246; Liquids Quantities for Eagle Ford Sample #2 (Rejection) F: 2.4783
| Table #3 | Liquids Quantities for Eagle Ford Sample #2 (Rejection) A: Table #3 - Residue Gas from Eagle Ford Sample #2 (Rejection)
|  | I | J | K | L | M | N | O | P | Q
|  | Residue | Residue | % of CF | Residue | Residue | BTU Value |  | Gas Value
| Compound | Gal / Day | MMCF/D | in Residue | GPM | Gross HV | of NGLs |  | Inlet | Outlet
1 | Methane | 2624415.3873 | 155.2 | 85.3836 |  | 862.374 |  | Voume MCF/d | 200000 | 181768
2 | Ethane | 704242.0984 | 26.4 | 14.524 | 3.8744 | 255.3114 | 0 | MMBTU/MCF | 1.258 | 1.1204
3 | Propane | 2747.9564 | 0.1 | 0.055015 | 0.015118 | 1.3738 | 24722.3335 | Volume MMBTU/d | 251607.905 | 203643.9262
4 | Normal Butane | 817.5829 | 0.026 | 0.014304 | 0.0044979 | 0.46306 | 8332.846
5 | Isobutane | 718.063 | 0.022 | 0.012103 | 0.0039504 | 0.39079 | 7032.3332 | Inlet BTU/d | 251607.905
6 | Natural Gasoline | 723.1437 | 0.02 | 0.011003 | 0.0039784 | 0.4377 | 7876.4662 | Outlet NGLs/d | -47963.9788
7 | Total | 3333664.2318 | 181.768 | 100 | 3.9019 | 1120.3508 | 47963.9788 | Outlet BTU/d | -203643.9262
8 |  | Table #3 - Residue Gas from Eagle Ford Sample #2 (Rejection) I: Srinkage Volume (MMCFD); Table #3 - Residue Gas from Eagle Ford Sample #2 (Rejection) K: 18.232; Table #3 - Residue Gas from Eagle Ford Sample #2 (Rejection) O: Balance; Table #3 - Residue Gas from Eagle Ford Sample #2 (Rejection) P: 0
| Table #4 | Table #3 - Residue Gas from Eagle Ford Sample #2 (Rejection) K: Natural Gas Processing Value Calculation - Eagle Ford Example - Sample 2 (Rejection)
|  | A | B | C | D | E | F | G | H | I
|  | Product Prices |  |  |  | Product |  | Gas Value |  | Net Value
| Compound | $/Mmbtu | Cnts/gal | Less T&F | $/gal | Value $/day |  | Inlet | Outlet | Per Day
1 | Methane | A: 3.566; Natural Gas Processing Value Calculation - Eagle Ford Example - Sample 2 (Rejection) C: 10; Natural Gas Processing Value Calculation - Eagle Ford Example - Sample 2 (Rejection) F: Voume MCF/d; Natural Gas Processing Value Calculation - Eagle Ford Example - Sample 2 (Rejection) G: 200000; Natural Gas Processing Value Calculation - Eagle Ford Example - Sample 2 (Rejection) H: 181768
2 | Ethane | 3.7653 | 24.8125 | 14.8125 | 0.14813 | 0 | MMBTU/MCF | 1.258 | 1.1204
3 | Propane | 9.0509 | 82.25 | 72.25 | 0.7225 | 196554.4532 | Volume MMBTU/d | 251607.905 | 203643.9262 |  | E
4 | Normal Butane | 15.9058 | 163.75 | 153.75 | 1.5375 | 124446.3395 | Price/MMBTU | 3.566 | 3.566
5 | Isobutane | 17.8736 | 176.8125 | 166.8125 | 1.6681 | 118584.0726 | Value/d | 897233.7893 | 726194.2408
6 | Natural Gasoline | A: 19.4965; B: 214.5; Natural Gas Processing Value Calculation - Eagle Ford Example - Sample 2 (Rejection) C: 204.5; Natural Gas Processing Value Calculation - Eagle Ford Example - Sample 2 (Rejection) D: 2.045; Natural Gas Processing Value Calculation - Eagle Ford Example - Sample 2 (Rejection) E: 146404.0484
7 | Total | Natural Gas Processing Value Calculation - Eagle Ford Example - Sample 2 (Rejection) E: 585988.9137; Natural Gas Processing Value Calculation - Eagle Ford Example - Sample 2 (Rejection) G: -897233.7893; Natural Gas Processing Value Calculation - Eagle Ford Example - Sample 2 (Rejection) H: 726194.2408; Natural Gas Processing Value Calculation - Eagle Ford Example - Sample 2 (Rejection) I: 414949.3652
8 | Ethane Rejection Value | B: 2.2478
This model developed by RBN Energy, LLC
2013-01-14
E. Russell Braziel
RBN Energy, LLC
3333 Allen Parkway, Suite 1807
Houston, TX, 77019
888-400-9838 (office)
713-391-8421 (fax)
903-881-9260 (direct)

## Sample #1
| Table #1 | Standard Factors
| (a) | (b) | (c) | (d) | (e) | (f)
| Cu. Ft/lb mole | 379.482 | gal/ lb-mol | ft3 gas/ | Gallons per MCF (GPM) | Gross
|  | BTU/ Gal |  | gal liquid |  | BTU /ft^3
1 | Methane |  | 6.417 | 59.137 | 16.9099 | 1010
2 | Ethane | 65897 | 10.123 | 37.4871 | 26.6758 | 1757.8576
3 | Propane | 90875 | 10.428 | 36.3907 | 27.4796 | 2497.2054 |  | Model developed by RBN Energy, LLC
4 | Normal Butane | 102950 | 11.933 | 31.8011 | 31.4455 | 3237.3139 |  | 2013-01-21
5 | Isobutane | 98924 | 12.386 | 30.638 | 32.6392 | 3228.8031 |  | www.rbnenergy.com
6 | Pentanes+ | 110020 | 13.721 | 27.657 | 36.1572 | 3978.0132
|  | 1 | 2 | 3 | 4 | 5 | 6 | 7 | 8
| Table #2 | 1: Liquids Quantities for Eagle Ford Sample #1
|  | A | B | C | D | E | F | G | H
|  |  | Available |  | estimated | Liquids | Liquids | % | Feed Gas
| Compound | Mol% | GPM | Gal/day | % recovery | Gal / Day | BBL/D | Liquids | BTU
1 | Methane | 82.57 | 13.9625 | 2792499.7233 | 0% | 0 | 0 |  | 833.957
2 | Ethane | 9.15 | 2.4408 | 488167.8182 | 90% | 439351.0364 | 10460.739 | 49.7% | 160.844
3 | Propane | 3.07 | 0.84362 | 168724.5245 | 99% | 167037.2792 | 3977.0781 | 18.9% | 76.6642
4 | Normal Butane | 0.99 | 0.31131 | 62262.0836 | 99% | 61639.4627 | 1467.6063 | 6.973% | 32.0494
5 | Isobutane | 1.06 | 0.34598 | 69195.166 | 99% | 68503.2144 | 1631.0289 | 7.749% | 34.2253
6 | Natural Gasoline | 2.06 | 0.74484 | 148967.5927 | 99% | 147477.9167 | 3511.379 | 16.68% | 81.9471
7 | Inerts (N, CO2) | Liquids Quantities for Eagle Ford Sample #1 A: 1.1
8 | Total | 100 | 18.6491 | 3729816.9083 |  | 884008.9095 | 21047.8312 | 100% | 1219.687
9 |  | Liquids Quantities for Eagle Ford Sample #1 B: Inlet Volume (MMCFD); Liquids Quantities for Eagle Ford Sample #1 D: 200; Liquids Quantities for Eagle Ford Sample #1 E: 4.6866; Liquids Quantities for Eagle Ford Sample #1 F: 4.42
| Table #3 | Liquids Quantities for Eagle Ford Sample #1 A: Table #3 - Residue Gas from Eagle Ford Sample #1
|  | I | J | K | L | M | N | O | P | Q
|  | Residue | Residue | % of CF | Residue | Residue | BTU Value |  | Gas Value
| Compound | Gal / Day | MMCF/D | in Residue | GPM | Gross HV | of NGLs |  | Inlet | Outlet
1 | Methane | 2792499.7233 | 165.14 | 98.819 |  | 998.072 |  | Voume MCF/d | 200000 | 167113.6
2 | Ethane | 48816.7818 | 1.83 | 1.0951 | 0.29212 | 19.2497 | 28951.9152 | MMBTU/MCF | 1.2197 | 1.02
3 | Propane | 1687.2452 | 0.0614 | 0.036741 | 0.010096 | 0.91751 | 15179.5128 | Volume MMBTU/d | 243937.3945 | 170458.0515
4 | Normal Butane | 622.6208 | 0.0198 | 0.011848 | 0.0037257 | 0.38356 | 6345.7827
5 | Isobutane | 691.9517 | 0.0212 | 0.012686 | 0.0041406 | 0.40961 | 6776.612 | Inlet BTU/d | 243937.3945
6 | Natural Gasoline | 1489.6759 | 0.0412 | 0.024654 | 0.0089142 | 0.98073 | 16225.5204 | Outlet NGLs/d | -73479.3431
7 | Total | 2845807.9988 | 167.1136 | 100 | 0.31899 | 1020.013 | 73479.3431 | Outlet BTU/d | -170458.0515
8 |  | Table #3 - Residue Gas from Eagle Ford Sample #1 I: Srinkage Volume (MMCFD); Table #3 - Residue Gas from Eagle Ford Sample #1 K: 32.8864; Table #3 - Residue Gas from Eagle Ford Sample #1 O: Balance; Table #3 - Residue Gas from Eagle Ford Sample #1 P: 0
| Table #4 | Table #3 - Residue Gas from Eagle Ford Sample #1 K: Natural Gas Processing Value Calculation - Eagle Ford Example - Sample #1
|  | A | B | C | D | E | F | G | H | I
|  | Product Prices |  |  |  | Product |  | Gas Value |  | Net Value
| Compound | $/Mmbtu | Cnts/gal | Less T&F | $/gal | Value $/day |  | Inlet | Outlet | Per Day
1 | Methane | A: 3.566; Natural Gas Processing Value Calculation - Eagle Ford Example - Sample #1 C: 10; Natural Gas Processing Value Calculation - Eagle Ford Example - Sample #1 F: Voume MCF/d; Natural Gas Processing Value Calculation - Eagle Ford Example - Sample #1 G: 200000; Natural Gas Processing Value Calculation - Eagle Ford Example - Sample #1 H: 167113.6
2 | Ethane | 3.7653 | 24.8125 | 14.8125 | 0.14813 | 65078.8723 | MMBTU/MCF | 1.2197 | 1.02
3 | Propane | 9.0509 | 82.25 | 72.25 | 0.7225 | 120684.4342 | Volume MMBTU/d | 243937.3945 | 170458.0515
4 | Normal Butane | 15.9058 | 163.75 | 153.75 | 1.5375 | 94770.674 | Price/MMBTU | 3.566 | 3.566
5 | Isobutane | 17.8736 | 176.8125 | 166.8125 | 1.6681 | 114271.9245 | Value/d | 869880.7489 | 607853.4115
6 | Natural Gasoline | A: 19.4965; B: 214.5; Natural Gas Processing Value Calculation - Eagle Ford Example - Sample #1 C: 204.5; Natural Gas Processing Value Calculation - Eagle Ford Example - Sample #1 D: 2.045; Natural Gas Processing Value Calculation - Eagle Ford Example - Sample #1 E: 301592.3397
7 | Total | Natural Gas Processing Value Calculation - Eagle Ford Example - Sample #1 E: 696398.2447; Natural Gas Processing Value Calculation - Eagle Ford Example - Sample #1 G: -869880.7489; Natural Gas Processing Value Calculation - Eagle Ford Example - Sample #1 H: 607853.4115; Natural Gas Processing Value Calculation - Eagle Ford Example - Sample #1 I: 434370.9073
8 | Ethane Rejection Value | B: 2.2478
This model developed by RBN Energy, LLC
2013-01-14
E. Russell Braziel
RBN Energy, LLC
3333 Allen Parkway, Suite 1807
Houston, TX, 77019
888-400-9838 (office)
713-391-8421 (fax)
903-881-9260 (direct)

## Sample #3
| Table #1 | Standard Factors
| (a) | (b) | (c) | (d) | (e) | (f)
| Cu. Ft/lb mole | 379.482 | gal/ lb-mol | ft3 gas/ | Gallons per MCF (GPM) | Gross
|  | BTU/ Gal |  | gal liquid |  | BTU /ft^3
1 | Methane |  | 6.417 | 59.137 | 16.9099 | 1010
2 | Ethane | 65897 | 10.123 | 37.4871 | 26.6758 | 1757.8576
3 | Propane | 90875 | 10.428 | 36.3907 | 27.4796 | 2497.2054 |  | Model developed by RBN Energy, LLC
4 | Normal Butane | 102950 | 11.933 | 31.8011 | 31.4455 | 3237.3139 |  | 2013-01-21
5 | Isobutane | 98924 | 12.386 | 30.638 | 32.6392 | 3228.8031 |  | www.rbnenergy.com
6 | Pentanes+ | 110020 | 13.721 | 27.657 | 36.1572 | 3978.0132
|  | 1 | 2 | 3 | 4 | 5 | 6 | 7 | 8
| Table #2 | 1: Liquids Quantities for Eagle Ford Sample #2
|  | A | B | C | D | E | F | G | H
|  |  | Available |  | estimated | Liquids | Liquids | % | Feed Gas
| Compound | Mol% | GPM | Gal/day | % recovery | Gal / Day | BBL/D | Liquids | BTU
1 | Methane | 73.46 | 12.422 | 2484401.4736 | 0% | 0 | 0 |  | 741.946
2 | Ethane | 15.87 | 4.2335 | 846691.0684 | 0% | 0 | 0 | 0% | 278.972
3 | Propane | 6.22 | 1.7092 | 341845.7792 | 99% | 338427.3215 | 8057.7934 | 67.79% | 155.3262
4 | Normal Butane | 1.25 | 0.39307 | 78613.7419 | 99% | 77827.6045 | 1853.0382 | 15.59% | 40.4664
5 | Isobutane | 0.42 | 0.13708 | 27416.9526 | 99% | 27142.7831 | 646.2567 | 5.437% | 13.561
6 | Natural Gasoline | 0.78 | 0.28203 | 56405.205 | 99% | 55841.1529 | 1329.5513 | 11.19% | 31.0285
7 | Inerts (N, CO2) | Liquids Quantities for Eagle Ford Sample #2 A: 2
8 | Total | 100 | 19.1769 | 3835374.2206 |  | 499238.8619 | 11886.6396 | 100% | 1261.3001
9 |  | Liquids Quantities for Eagle Ford Sample #2 B: Inlet Volume (MMCFD); Liquids Quantities for Eagle Ford Sample #2 D: 200; Liquids Quantities for Eagle Ford Sample #2 E: 6.7549; Liquids Quantities for Eagle Ford Sample #2 F: 2.4962
| Table #3 | Liquids Quantities for Eagle Ford Sample #2 A: Table #3 - Residue Gas from Eagle Ford Sample #2
|  | I | J | K | L | M | N | O | P | Q
|  | Residue | Residue | % of CF | Residue | Residue | BTU Value |  | Gas Value
| Compound | Gal / Day | MMCF/D | in Residue | GPM | Gross HV | of NGLs |  | Inlet | Outlet
1 | Methane | 2484401.4736 | 146.92 | 82.1547 |  | 829.7622 |  | Voume MCF/d | 200000 | 178833.4
2 | Ethane | 846691.0684 | 31.74 | 17.7484 | 4.7345 | 311.9909 | 0 | MMBTU/MCF | 1.2613 | 1.1444
3 | Propane | 3418.4578 | 0.1244 | 0.069562 | 0.019115 | 1.7371 | 30754.5828 | Volume MMBTU/d | 252260.0165 | 204664.3655
4 | Normal Butane | 786.1374 | 0.025 | 0.013979 | 0.0043959 | 0.45256 | 8012.3519
5 | Isobutane | 274.1695 | 0.0084 | 0.0046971 | 0.0015331 | 0.15166 | 2685.0727 | Inlet BTU/d | 252260.0165
6 | Natural Gasoline | 564.052 | 0.0156 | 0.0087232 | 0.0031541 | 0.34701 | 6143.6436 | Outlet NGLs/d | -47595.651
7 | Total | 3336135.3587 | 178.8334 | 100 | 4.7627 | 1144.4415 | 47595.651 | Outlet BTU/d | -204664.3655
8 |  | Table #3 - Residue Gas from Eagle Ford Sample #2 I: Srinkage Volume (MMCFD); Table #3 - Residue Gas from Eagle Ford Sample #2 K: 21.1666; Table #3 - Residue Gas from Eagle Ford Sample #2 O: Balance; Table #3 - Residue Gas from Eagle Ford Sample #2 P: 0
| Table #4 | Table #3 - Residue Gas from Eagle Ford Sample #2 K: Natural Gas Processing Value Calculation - Eagle Ford Example - Sample #2
|  | A | B | C | D | E | F | G | H | I
|  | Product Prices |  |  |  | Product |  | Gas Value |  | Net Value
| Compound | $/Mmbtu | Cnts/gal | Less T&F | $/gal | Value $/day |  | Inlet | Outlet | Per Day
1 | Methane | A: 3.566; Natural Gas Processing Value Calculation - Eagle Ford Example - Sample #2 C: 10; Natural Gas Processing Value Calculation - Eagle Ford Example - Sample #2 F: Voume MCF/d; Natural Gas Processing Value Calculation - Eagle Ford Example - Sample #2 G: 200000; Natural Gas Processing Value Calculation - Eagle Ford Example - Sample #2 H: 178833.4
2 | Ethane | 3.7653 | 24.8125 | 14.8125 | 0.14813 | 0 | MMBTU/MCF | 1.2613 | 1.1444
3 | Propane | 9.0509 | 82.25 | 72.25 | 0.7225 | 244513.7398 | Volume MMBTU/d | 252260.0165 | 204664.3655
4 | Normal Butane | 15.9058 | 163.75 | 153.75 | 1.5375 | 119659.9419 | Price/MMBTU | 3.566 | 3.566
5 | Isobutane | 17.8736 | 176.8125 | 166.8125 | 1.6681 | 45277.555 | Value/d | 899559.2189 | 729833.1273
6 | Natural Gasoline | A: 19.4965; B: 214.5; Natural Gas Processing Value Calculation - Eagle Ford Example - Sample #2 C: 204.5; Natural Gas Processing Value Calculation - Eagle Ford Example - Sample #2 D: 2.045; Natural Gas Processing Value Calculation - Eagle Ford Example - Sample #2 E: 114195.1578
7 | Total | Natural Gas Processing Value Calculation - Eagle Ford Example - Sample #2 E: 523646.3944; Natural Gas Processing Value Calculation - Eagle Ford Example - Sample #2 G: -899559.2189; Natural Gas Processing Value Calculation - Eagle Ford Example - Sample #2 H: 729833.1273; Natural Gas Processing Value Calculation - Eagle Ford Example - Sample #2 I: 353920.3028
8 | Ethane Rejection Value | B: 2.2478
This model developed by RBN Energy, LLC
2013-01-14
E. Russell Braziel
RBN Energy, LLC
3333 Allen Parkway, Suite 1807
Houston, TX, 77019
888-400-9838 (office)
713-391-8421 (fax)
903-881-9260 (direct)